## Revision_History
Version | Description | Updated Date | Updated By | Validated By | Approved By
V1 | Consolidated BL–NR and RR Checklists | 2026-08-13 | Sathvik
V1.1 | Pre checks / RFDS Checks - Updated | 2026-08-18 | Janan

## Legacy - N2e Engineer Checklist
Engineer Name
Site ID/ FA
Date
SOW
Major showstopper check | Check | Check | Comments | remarks
| SW should be match with ENM | FALSE | NR/Radio
EDP check | EDP vs Site [redo case] | Check | Comments | remarks
| site_name | FALSE | NR/Radio
| cabinet | FALSE | Radio
| bbu_type | FALSE | Radio
| node_model | FALSE | Radio
| siad_port_size_bbu | FALSE | Radio
| siad_port_facing_bbu | FALSE | Radio
| bearer_enodeb_sb_vlan_id | FALSE | Radio
| ipv6_siad_bearer_ip_def_router | FALSE | Radio
| ipv6_enodeb_bearer_ip | FALSE | Radio
| oam_enodeb_siad_oam_vlan | FALSE | Radio
| ipv6_siad_oam_ip_def_router | FALSE | Radio
| ipv6_enodeb_oam_ip | FALSE | Radio
RFDS Checks | Pre Vs RFDS Sheet in QWEST | Check | Comments | remarks
| FACode | FALSE | Radio
| JobDetail | FALSE | Radio
| NonRFInventoryDetails(Final) | FALSE | Radio
| CellDetails(Final) -- CellID / RCN /RRH | FALSE | Radio
| AntennaPositionDetails -- Model / LinkedCells / Azimuth(Design) / Total Postions | FALSE | Radio
| Plumbing Diagram -- TxRx / TMA / Radio - RET Controller / Total Postions | FALSE | Radio
CIQ tabs checks | CIQ Vs ENM Vs RFDS values | Check | Comments | remarks
Revision History | All Confirmation checks | FALSE | NR/Radio
Mixed Mode Info Tab | eNBId and gNBId ENM vs CIQ | FALSE | NR/Radio
| MME Region [N2E site MME Regionn should be with N-RAN,if its E-RAN,raise PI to design team] | FALSE | NR/Radio
| Make sure Primary & secondary node is matching with RFDS-Non RF Inventory Details (Final) | FALSE | Radio
5g info | NRCellDU/ NRCellCU ENM vs CIQ | FALSE | NR/Radio
| nRTAC/ cellLocalId ENM Vs CIQ | FALSE | NR/Radio
| arfcnDL/ arfcnUL and bSChannelBwDL/ bSChannelBwDL ENM Vs CIQ | FALSE | NR/Radio
| RBB Type vs no.ofrx and tx from ENM | FALSE | Radio
| DSS check | FALSE | NR/Radio
| ssbFrequency /ssbOffset/ ssbDuration | FALSE | NR/Radio
| NSA/SA | FALSE | NR/Radio
| Make sure BBU Type should match with RFDS and CIQ - BBU Type | FALSE | NR/Radio
| NRCellDU/NRCellCU/cellLocalId/RRU Type/ BeamDirection (Azimuth) /Antenna Type /Electrical Tilt must same as RFDS | FALSE | Radio
| NR TAC - Existing sectors - ENM | FALSE | NR/Radio
| NR TAC - For newly added Carriers- NSA= 0 & SA =7 digit value | FALSE | NR/Radio
| 6472 / AIR-6449 - C Band / AIR6419 - DOD - Check for the SEF/FRU -- Check for the SEF/FRU | FALSE | Radio
| Unique Port for 5G and LTE incase of Separate Radio - Ports and data ports | FALSE | Radio
gNB Info | gNBId/gNodeB Name must should with Mixed Mode Info tab | FALSE | NR/Radio
| DU type should be same as 5G Info tab - BBU Type | FALSE | NR/Radio
eNB Info | eNBId/eNodeB Name should match with Mixed Mode Info tab - eNBId/eNodeB | FALSE | NR/Radio
| BBU Type should match with RFDS - BBU Type | FALSE | Radio
| TAC Value | FALSE | NR/Radio
eUtran Parameters Tab | earfcnDl/ dlChannelBandwidth ENM vs CIQ | FALSE | NR/Radio
| RBB type/ noOfTx/noOfRx Identify ISDLONLY carrier | FALSE | NR/Radio
| cellId ENM vs CIQ Identify cellid change SOW | FALSE | NR/Radio
| EutranCellFDDId/beamDirection should match with RFDS - EutranCell | FALSE | Radio
| electricalAntennaTilt should be integer value not character - Tilt | FALSE | Radio
| configuredOutputPower depends on RRU type (Ericsson 4490, 4890, or 4472 radios (e.g., NSB or Allagi projects, New Carrier Adds, Radio Swaps) will be Configured with maximum allowed power of 160W.) - configuredOutputPower | FALSE | Radio
| TxRx / RBB Type Need to be checked with - Single / Double RILink - RRU type & RBB type | FALSE | Radio
| 1)Compare Sectorid With Carrier Progression - sectorId / Carrier | FALSE | Radio
| PhysicalLayerCellIdGroup and physicalLayerSubCellId should be unique - PCI | FALSE | Radio
| Pre-existing node cellId must be same as ENM & N2E/NSB site CellId should be match with RFDS - Cellid | FALSE | NR/Radio
| Riport should be unique | FALSE | Radio
| tmaType / tmaConfiguration | FALSE | Radio
| antenna model | FALSE | Radio
| XMU Validation - Need to check with RFDS - XMU | FALSE | Radio
| ENM Validation - Need to check with site locator or ENM sheet (B2E) - ENM | FALSE | Radio
Losses and delay | Check for Losses delay matches to FDD and TxRx | FALSE | Radio
Antenna Information | AntennaUnit/AntennaSubunit should unique for the band wise | FALSE | Radio
Sector Movement / Deletion sheet | All source cells cellid/SSB/ BW matching with ENM and all target cells with eUtan tab | FALSE | NR/Radio
IP Validation Pre Vs EDP | Please verify the NodeB bearer IP, VLAN ID, and router default IP with EDP. If there is any mismatch, need to flag.(for board swap node) | FALSE | Radio
Rehoming sites ( IP Verification ) | For Daffi node rehoming, we need to check the existing IP/VLAN details of all nodes. If there is any mismatch between EDP and ENM, need to flag | FALSE | Radio
Pre checks | Catches from prechecks | Check | Comments | remarks
ENM Pre-checks | Radio Ports | FALSE | Radio
| RfBranch | FALSE | Radio
| Sharing Radio | FALSE | Radio
| SSNALIST | FALSE | Radio